## Time Options DS
Alternative Name | Parameter name | default value | Units | Description | Allowed values (if blank, a number is assumed)
time | time | 0 | minutes | Duration of experiment or of experimental stage in multistage simulation
frequencyfactor | integrationfactor | 0.01 |  | Lower values increase frequency of outputs i.e. time-resolution; useful for range £ 0.01
regulartimeintervals | compute_delta_time | no |  | Whether or not to use a fixed time step | yes,no
deltatime | delta_time | 0.1 | minutes | Sets duration of time interval when regulartimeintervals is set to yes
cyclesperprint | cyclesperprint | 777 | epochs | Number of computation cycles between data outputs

## Cell fraction & medium comp DS
Alternative Name | Parameter/Variable Name | Default Value | Units | Description | Allowed Values
Cell fraction; Hct in % | fraction | 1e-05 |  | Volume fraction of cells in suspension; low default value approximates circulation conditions or medium as infinite reservoir | ~0 to ~0.9
Buffer choice | buffer-name | HEPES |  | HEPES covers widest range of experimental material available on research with RBC suspensions, but other buffers available (A = anionic, C = cationic) | HEPES,A,C
Buffer concentration | bufferconc | 10 | mM | A standard HEPES concentration value frequently used in experiments | 0 to ~30 mM
Initial external pH | extph | 7.4 | pH units | A standard pH value frequently set at nthe start of experiments | ~5.8 to ~8.7
Exchange Na for Glucamine | nag | 0 | mM | Isoosmotic replacement of Na by impermeant monovalent cation | 0 to ~120 mM
Exchange Cl(A) for gluconate | acl | 0 | mM | Isoosmotic replacement of permeant anion (Cl/A) by impermeany monovalent anion | 0 to ~120 mM
Replace NaCl with KCl | NaxK | 0 | mM | Isoosmotic replacement of Na for K | 0 to ~120 mM
Replace KCl with NaCl | KxNa | 0 | mM | Isoosmotic replacement of K for Na | 0 to 5 mM initially
Add or remove NaCl | change-nacl | 0 | mM | Change medium NaCl concentration and osmolarity | -100 to +~800 mM
Add or remove KCl | change-kcl | 0 | mM | Change medium KCl concentration and osmolarity | -5 to +~800 mM
Add (remove) sucrose | add-sucrose | 0 | mM | Increase medium osmolarity reversibly (upon removal) with impermeant neutral solute | to +~800 mM
Change Mg concentration | mgot | 0.15 | mM | Change the default value of the total Mg concentration in the medium | 0 to ~20 mM
Change Ca concentration | caot | 1 | mM | Change the default value of the total Ca concentration in the medium | 0 to ~12 mM
Add Ca/Mg chelator | chelator | no |  | Choose whether or not to add a divalent cation chelator in the medium | yes,no
EGTA(1) or EDTA(2)? | EGTA(1) or EDTA(2)? | 1 or 2 if YES before |  | If Yes, chosse whether EGTA or EDTA | If Yes to chelator addition
Chelator concentration? | edgto | ? | mM | Set the initial chelator concentration in the medium (chelators and buffers are assumed to be impermeant)

## Transport Stim-Inhib-DS
Alternative name | Parameter/Variable name | default value | Units | Description | Allowed values (if blank, a number is assumed)
na-pump-vmax-inhibition | na-pump-flux-change | 0 | % | Na pump Vmax inhibition, percent | 0 to 100
na-k-2cl-cotransport-activation | cotransport-activation | 0 | % | Na:K:2Cl cotransport, default set to OFF(0%), max allowed about 1 mmol/(Loc.h)(100%) | 0 to 100
j-s-cycle-factor | js-stimulation-inhibition | 1 |  | Jacobs-Stewart cycle stimulation-inhibition factor | 0 to ~2
na-cl-cotransport-factor | naa-change | 1 |  | Na:Cl cotransport stimulation-inhibition factor | 0 to ~5
k-cl-cotransport factor | ka-change | 1 |  | K:Cl cotransport stimulation-inhibition factor | 0 to ~5
ca-pump-vmax-factor | vmax-pump-change | 1 |  | Ca pump Vmax stimulation-inhibition factor | 0 to ~10
gardos-channel-inhibition | percentage-inhibition | 0 | % | Gardos channel Pmax inhibition, percent | 0 to 100

## Temperature & permeabilities-DS
Alternative name | Parameter name | default value | Units | Description | Allowed values (if blank, a number is assumed)
temperature | temperature | 37 | oC | Temperature during experimental stage | 0 to 40oC
water-permebility | water-perm | 2 | 1/h | Water permeability of the RBC membrane | 0 to 2
pgk | pgk | 0.00165 | 1/h | Electrodiffusional K+ permeability (Goldmanian) | 0.00165 up to 70 (for simulation of valinomycin and Gardos channel effects)
pgna | pgna | 0.00152 | 1/h | Electrodiffusional Na+ permeability (Goldmanian) | 0.00152 to 1
pga | pga | 1.2 | 1/h | Electrodiffusional anion permeabilities (Cl-, HCO3-, gluconate-, SCN-) (Goldmanian) | ~0 to 50
pgh | pgh | 2e-10 | 1/h | Electrodiffusional H+ permeability (Goldmanian) to simulate protonophore additions | 2E-10 to 1
pgca |  | 0.05 | 1/h | Elecrtodiffusional Ca2+ permeability (Goldmanian) | 0.05 to ~1
ionophore-ca-mg | pmg | 0.01 | arbitrary units | ionophore-induced Ca and Mg fluxes to simulate effect of divalent cation ionophore additions | 0.01/h to 2E18/h
pi-hb-t0 | pit0 | 7.2 | pH units | pI, Isoelectric point of Hb A at 0 oC, to allow simulation of oxy-deoxy transitions | 7.5 for deoxy condition of Hb A

## Ca-RS
Parameter name | default value | Units | Description | Allowed values (if blank, a number is assumed)
cato-medium | 1 | ?? | ??
add-ca-buffer | 0.026 | ?? | ??
kd-of-ca-buffer | 0.014 | ?? | ??
alpha | 0.3 | ?? | ??
benz2loaded | 0 | ?? | ??
vmax-cap | 12 | ?? | ??
k1/2 | 0.0002 | ?? | ??
hills | 4 | ?? | ??
pump-electro | 0 | ?? | ?? | 0,1,2
h+ki | 4e-07 | ?? | ??
Mg2+K1/2 | 0.1 | ?? | ??
pmax-pcag | 0.05 | ?? | ??
ca2+-pkmax | 30 | ?? | ??
ca2+-pkca | 0.01 | ?? | ??

## Mg-RS
Parameter name | default value | Units | Description | Allowed values (if blank, a number is assumed)
mgot-medium | 0.2 | ?? | Medium Mg concentration
mgit | 2.5 | ?? | Cell Mg amount
hab | 0.05 | ?? | ??
atpp | 1.2 | ?? | ??
23dpg | 15 | ?? | ??

## Hb-charge and pI-RS
Parameter name | default value | Units | Description | Allowed values (if blank, a number is assumed)
a | -10 | ?? | ??
pi | 7.2 | ?? | ??

## Anion-proton-RS
Parameter name | default value | Units | Description | Allowed values (if blank, a number is assumed)
cla-conc | 95 | ?? | ??

## cell water-RS
Parameter name | default value | Units | Description | Allowed values (if blank, a number is assumed)
hb-content | 34 | ?? | ??
cell-water | 0.75 | ?? | ??
lytic-cell-water | 1.45 | ?? | ??

## NaK pump-RS
Parameter name | default value | Units | Description | Allowed values (if blank, a number is assumed)
na_efflux_fwd | -2.61 | ?? | Forward Na pump flux
na_efflux_rev | 0.0015 | ?? | Reverse Na pump flux